## M>4.5
Radziminovich N.A., Bayaraa G., Miroshnichenko A.I., Demberel S., Ulziibat M., Ganzorig D., Lukhnev A.V.
Focal mechanisms of earthquakes and stress field of the crust in Mongolia and its surroundings
Geodynamics & Tectonophysics. 2016. Volume 7. Issue 1. Pages 23–38.
http://dx.doi.org/10.5800/GT-2016-7-1-0195
Number | yyyy/mm/dd | hh:mm | lat., N | lon., E | M | M0, Nm |  | T pl | T az | N pl | N az | P pl | P az | STK | DIP | SLIP | STK | DIP | SLIP | Eq. name | reference
1 | 1905/07/09 | 09:40 | 49.5 | 97.3 | Mw 8,0 | 1.06e+21 |  | 44 | 97 | 46 | 269 | 4 | 3 | 238 | 64 | 37 | 130 | 57 | 149 | Tsetserleg | Schlupp and Cisternas, 2007
[5 empty] | Mw 7,5 | 2.2e+20 |  | 39 | 277 | 51 | 99 | 1 | 8 | 60 | 63 | 30 | 315 | 64 | 149 |  | Baljinnyam et al., 1993
[5 empty] | Ms 7,9 | 5.5e+21 |  | 0 | 55 | 90 | 280 | 0 | 145 | 100 | 90 | 0 | 190 | 90 | 180 |  | Okal, 1977
2 | 1905/07/23 | 02:47 | 49.3 | 96.2 | Mw 8,4 | 7.27e+21 |  | 4 | 317 | 85 | 174 | 3 | 47 | 92 | 85 | 1 | 2 | 89 | 175 | Bolnai | Schlupp and Cisternas, 2007
[5 empty] | Mw 7,9 | 8.8e+20 |  | 32 | 314 | 57 | 115 | 9 | 219 | 90 | 75 | 30 | 352 | 61 | 163 |  | Molnar and Deng, 1984
[5 empty] | Mw 8,2 | 2.1e+21 |  | 11 | 46 | 74 | 180 | 11 | 314 | 90 | 75 | 0 | 180 | 90 | 165 |  | Baljinnyam et al., 1993
3 | 1931/08/10 | 21:18 | 46.8 | 89.9 | 8 | 8.5e+20 | * | 1 | 116 | 89 | 341 | 1 | 206 | 161 | 90 | 180 | 251 | 89 | 0 | Fu Yun | Baljinnyam et al., 1993
[5 empty] | 7.9 | 8.5e+20 |  | 1 | 115 | 89 | 340 | 1 | 205 | 160 | 90 | 180 | 250 | 89 | 0 |  | Chen and Molnar, 1977
[5 empty] | 8 | 9.7e+20 |  | 8 | 115 | 80 | 258 | 6 | 25 | 160 | 80 | 180 | 250 | 89 | 10 |  | Molnar and Deng, 1984
4 | 1950/04/04 | 18:44 | 51.8 | 101 | Mw 6,9 | 2.54e+19 |  | 11 | 324 | 75 | 186 | 11 | 56 | 100 | 75 | 0 | 10 | 90 | 165 | Mondy | Delouis et al., 2002
|  |  | 51.7 | 101 | 7 |  |  | 67 | 13 | 1 | 106 | 23 | 196 | 105 | 68 | 89 | 288 | 22 | 93 |  | Vvedenskaya and Balakina, 1960
|  |  | 51.7 | 101 | 7 |  |  | 9 | 306 | 79 | 91 | 6 | 214 | 80 | 88 | 11 | 350 | 79 | 178 |  | Misharina, 1972
|  |  | 51.8 | 101 |  |  |  | 1 | 325 | 90 |  | 1 | 55 | 280 | 90 | 0 | 10 | 90 | 180 |  | Khromovskich et al., 1975
|  |  | 51.78 | 101.36 | 6.7 | 1e+19 |  | 3 | 32 | 66 | 295 | 24 | 123 | 260 | 76 | -160 | 165 | 71 | -15 |  | Doser, 1991
5 | 1957/02/06 | 20:34 | 50 | 105.5 | 6.5 |  |  | 38 | 307 | 30 | 190 | 38 | 73 | 190 | 90 | -120 | 100 | 30 | 0 | Buteelin | Misharina, 1972
|  |  | 50.12 | 105.32 | 6 |  |  | 0 | 200 | 76 | 290 | 14 | 110 | 154 | 80 | -10 | 246 | 80 | -170 |  | Doser, 1991
6 | 1957/12/04 | 03:39 | 45.1 | 99.4 | 8.1 |  |  | 43 | 309 | 47 | 136 | 4 | 42 | 95 | 58 | 31 | 347 | 64 | 144 | Gobi Altai | Misharina, 1972
[8 empty] | 68 | 313 | 22 | 131 | 1 | 221 | 110 | 50 | 60 | 332 | 48 | 121 |  | Vvedenskaya and Balakina, 1960
[6 empty] | 3.2e+21 | ** | 56 | 300 | 30 | 149 | 14 | 51 | 107 | 41 | 40 | 345 | 65 | 124 |  | Florensov and Solonenko, 1963
[6 empty] | 1.8e+21 |  | 47 | 312 | 42 | 146 | 7 | 50 | 103 | 53 | 32 | 352 | 65 | 138 |  | Okal, 1976
[5 empty] | 8 | 1.3e+21 |  | 58 | 267 | 29 | 113 | 12 | 16 | 74 | 42 | 42 | 310 | 63 | 124 |  | Chen and Molnar, 1977
[8 empty] | 39 | 338 | 49 | 178 | 10 | 76 | 125 | 55 | 24 | 21 | 71 | 143 |  | Hodgson et al., 1962
7 | 1958/06/23 | 05:10 | 48.7 | 103.2 | 6.2 |  |  | 34 | 334 | 56 | 164 | 5 | 67 | 15 | 70 | 151 | 116 | 63 | 23 |  | Misharina, 1972
8 | 1959/08/29 | 17:03 | 52.68 | 106.98 | MLH 6,8 |  |  | 0 | 141 | 19 | 51 | 71 | 231 | 33 | 48 | -116 | 249 | 48 | -64 | Middle Baikal | Solonenko et al., 1993
|  |  | 52.64 | 106.9 | Mw 6,2 | 2.1e+18 |  | 1 | 311 | 31 | 42 | 59 | 220 | 14 | 52 | -130 | 248 | 53 | -50 |  | Doser 1991
9 | 1960/03/12 | 10:38 | 52 | 105.8 | 4.5 |  |  | 5 | 302 | 3 | 212 | 84 | 96 | 210 | 50 | -93 | 35 | 40 | -86 |  | Misharina, 1972
10 | 1960/09/20 | 04:05 | 49.9 | 88 | 5 |  |  | 13 | 116 | 63 | 359 | 23 | 212 | 252 | 64 | -8 | 346 | 83 | -154 |  | Khilko et al., 1985
11 | 1960/12/03 | 04:24 | 43.2 | 104.4 | 6.7 |  |  | 83 | 52 | 2 | 303 | 7 | 213 | 300 | 38 | 86 | 125 | 52 | 93 |  | Misharina, 1972
12 | 1961/12/21 | 16:02 | 51.6 | 100.3 | 4.5 |  |  | 10 | 52 | 41 | 151 | 47 | 311 | 353 | 67 | -44 | 104 | 50 | -149 |  | Khilko et al., 1985
13 | 1962/01/22 | 07:26 | 52.4 | 100.4 | 5.5 |  |  | 76 | 249 | 5 | 359 | 13 | 90 | 187 | 32 | 99 | 356 | 58 | 84 |  | Misharina, 1972
|  |  | 52.37 | 100.13 | 5.2 |  |  | 50 | 163 | 29 | 294 | 25 | 39 | 174 | 33 | 154 | 286 | 76 | 60 |  | Doser, 1991
14 | 1962/12/14 | 16:52 | 50.5 | 90.7 | 5.1 |  |  | 22 | 220 | 62 | 0 | 16 | 123 | 260 | 62 | 176 | 352 | 86 | 28 |  | Khilko et al., 1985
15 | 1963/02/10 | 06:48 | 52.6 | 106.8 | 5 |  |  | 2 | 140 | 19 | 49 | 71 | 236 | 33 | 50 | -114 | 248 | 46 | -64 |  | Solonenko et al., 1993
16 | 1963/04/23 | 02:51 | 47 | 103.6 | 5 |  |  | 37 | 189 | 34 | 310 | 35 | 68 | 217 | 34 | 178 | 309 | 89 | 56 |  | Misharina, 1972
17 | 1963/06/01 | 18:24 | 49.6 | 99.5 | 4.5 |  |  | 71 | 190 | 0 | 280 | 19 | 10 | 100 | 26 | 90 | 280 | 64 | 90 |  | Misharina, 1972
18 | 1963/10/29 | 22:23 | 47.17 | 93 | 5.6 |  |  | 26 | 142 | 64 | 332 | 4 | 234 | 185 | 75 | 158 | 281 | 69 | 16 |  | Misharina, 1972
19 | 1964/03/22 | 03:54 | 48.82 | 90.08 | 4.5 |  |  | 67 | 178 | 22 | 343 | 5 | 75 | 188 | 44 | 123 | 326 | 54 | 62 |  | Khilko et al., 1985
20 | 1964/04/09 | 21:50 | 50.93 | 92.5 | 4.5 |  |  | 27 | 291 | 13 | 28 | 60 | 142 | 351 | 22 | -129 | 212 | 73 | -76 |  | Khilko et al., 1985
21 | 1964/12/19 | 05:05 | 45 | 100 | 4.5 |  |  | 58 | 153 | 32 | 344 | 5 | 251 | 187 | 57 | 129 | 311 | 49 | 46 |  | Khilko et al., 1985
22 | 1965/11/13 | 04:33 | 43.84 | 87.76 | Mw 6,3 | 3.7e+18 |  | 83 | 236 | 6 | 78 | 3 | 348 | 264 | 48 | 98 | 72 | 43 | 81 |  | Nelson et al., 1987
|  |  | 43.87 | 87.74 |  |  |  | 78 | 231 | 10 | 82 | 6 | 351 | 270 | 52 | 103 | 69 | 40 | 74 |  | Тapponnier and Molnar,1979
23 | 1965/11/16 | 22:23 | 50.8 | 91.5 | 4.5 |  |  | 1 | 144 | 89 | 279 | 1 | 54 | 99 | 90 | -178 | 189 | 88 | -180 |  | Khilko et al., 1985
24 | 1966/05/10 | 21:04 | 51.7 | 98.92 | 5.8 |  |  | 24 | 126 | 66 | 317 | 4 | 218 | 265 | 70 | 15 | 170 | 76 | 159 |  | Khilko et al., 1985
|  |  | 51.79 | 98.93 | 4.9 |  |  | 12 | 127 | 63 | 13 | 24 | 223 | 357 | 82 | -154 | 263 | 64 | -9 |  | Doser, 1991
25 | 1966/08/30 | 06:10 | 51.69 | 104.49 | 5.5 |  |  | 3 | 126 | 53 | 32 | 37 | 218 | 255 | 62 | -26 | 358 | 67 | -149 |  | Misharina, 1972
26 | 1967/01/05 | 00:14 | 48.1 | 102.9 | Mw 7,1 | 3.66e+19 |  | 4 | 317 | 83 | 81 | 6 | 227 | 2 | 83 | -179 | 272 | 89 | -7 | Mogod | Bayasgalan and Jackson, 1999
[5 empty] | 6.5 | 7.3e+18 |  | 4 | 317 | 83 | 81 | 6 | 227 | 2 | 83 | -179 | 272 | 89 | -7 | 1st subevent | Bayasgalan and Jackson, 1999
[5 empty] | 6.8 | 1.94e+19 |  | 21 | 337 | 69 | 154 | 1 | 247 | 20 | 75 | 165 | 114 | 76 | 16 | 2d subevent | Bayasgalan and Jackson, 1999
[5 empty] | 6.6 | 9.9e+18 |  | 69 | 40 | 0 | 310 | 21 | 220 | 310 | 24 | 90 | 130 | 66 | 90 | 3d subevent | Bayasgalan and Jackson, 1999
[5 empty] | 6.7 | 1.2e+19 |  | 4 | 317 | 83 | 81 | 6 | 227 | 2 | 83 | -179 | 272 | 89 | -7 | 1st subevent | Huang and Chen, 1986
[5 empty] | 6.9 | 2.4e+19 |  | 21 | 351 | 68 | 191 | 7 | 83 | 35 | 80 | 160 | 129 | 70 | 11 | 2d subevent | Huang and Chen, 1986
[5 empty] | 6.7 | 1.2e+19 |  | 46 | 116 | 38 | 331 | 18 | 226 | 274 | 43 | 25 | 165 | 73 | 130 | 3d subevent | Huang and Chen, 1986
[8 empty] | 8 | 328 | 81 | 180 | 5 | 58 | 13 | 88 | 171 | 103 | 81 | 2 |  | Moskvina, 1978
[8 empty] | 2 | 339 | 74 | 242 | 16 | 69 | 205 | 80 | -167 | 113 | 77 | -10 |  | Misharina, 1972
[8 empty] | 0 | 147 | 86 | 57 | 4 | 237 | 12 | 87 | -177 | 282 | 87 | -3 |  | Тapponnier and Molnar,1979
27 | 1967/01/05 | 23:58 | 47.95 | 103 | 5 |  |  | 19 | 309 | 68 | 99 | 10 | 215 | 351 | 69 | 174 | 83 | 84 | 21 |  | Moskvina, 1978
28 | 1967/01/07 | 13:03 | 48 | 103 | 5 |  |  | 18 | 323 | 34 | 66 | 50 | 210 | 13 | 41 | -150 | 259 | 71 | -53 |  | Baljinnyam et al., 1975
29 | 1967/01/18 | 21:49 | 47.9 | 102.9 | 5 |  |  | 60 | 330 | 19 | 202 | 22 | 104 | 30 | 70 | 111 | 162 | 29 | 46 |  | Baljinnyam et al., 1975
30 | 1967/01/20 | 01:57 | 48.1 | 103.1 | Mw 6,4 | 4.7e+18 |  | 81 | 331 | 8 | 128 | 4 | 219 | 318 | 42 | 103 | 121 | 49 | 79 | Mogod largest aftershock | Bayasgalan and Jackson, 1999
[5 empty] | 6.4 | 4.7e+18 |  | 77 | 339 | 11 | 130 | 6 | 221 | 324 | 40 | 108 | 121 | 52 | 75 |  | Huang and Chen, 1986
[8 empty] | 67 | 337 | 23 | 159 | 1 | 69 | 0 | 50 | 121 | 137 | 49 | 59 |  | Тapponnier and Molnar,1979
[8 empty] | 26 | 309 | 61 | 99 | 13 | 213 | 348 | 62 | 170 | 83 | 81 | 28 |  | Moskvina, 1978
[8 empty] | 39 | 321 | 49 | 119 | 11 | 222 | 354 | 55 | 158 | 97 | 72 | 37 |  | Baljinnyam et al., 1975
31 | 1967/06/03 | 00:28 | 49.2 | 104 | 4.5 |  |  | 43 | 4 | 46 | 172 | 6 | 268 | 36 | 56 | 150 | 144 | 66 | 38 |  | Misharina, 1972
32 | 1967/06/07 | 17:01 | 49.5 | 97.3 | 5 |  |  | 57 | 25 | 32 | 216 | 5 | 123 | 60 | 58 | 130 | 182 | 49 | 44 |  | Solonenko et al., 1993
33 | 1967/06/10 | 06:32 | 49.23 | 96.95 | 4.5 |  |  | 14 | 63 | 43 | 320 | 44 | 166 | 194 | 49 | -25 | 301 | 71 | -136 |  | Solonenko et al., 1993
34 | 1968/01/27 | 15:20 | 50.93 | 92.38 | 4.5 |  |  | 77 | 349 | 13 | 185 | 4 | 94 | 16 | 50 | 107 | 171 | 43 | 71 |  | Filina and Tsibulchik, 1972
35 | 1968/04/25 | 06:09 | 49.57 | 97.42 | 4.5 |  |  | 16 | 350 | 68 | 125 | 15 | 256 | 33 | 68 | 179 | 123 | 89 | 22 |  | Filina and Tsibulchik, 1972
36 | 1970/03/28 | 09:44 | 52.2 | 105.92 | 5.5 |  |  | 27 | 300 | 54 | 166 | 22 | 42 | 82 | 54 | 4 | 350 | 87 | 144 |  | Solonenko et al., 1993
37 | 1970/05/01 | 22:00 | 51.49 | 93.27 | 4.5 |  |  | 4 | 206 | 64 | 304 | 26 | 114 | 157 | 75 | -22 | 253 | 69 | -164 |  | Solonenko et al., 1993
38 | 1970/05/15 | 17:13 | 50.17 | 91.23 | 7 |  |  | 56 | 265 | 34 | 95 | 5 | 2 | 300 | 58 | 131 | 61 | 50 | 43 |  | Khilko et al., 1985
|  |  | 50.2 | 91.26 | Mw 6,3 | 3.242e+18 |  | 84 | 158 | 3 | 274 | 5 | 4 | 272 | 50 | 87 | 97 | 40 | 94 | Ureg Nur | Bayasgalan et al., 2005
[8 empty] | 53 | 113 | 37 | 282 | 5 | 16 | 256 | 60 | 46 | 139 | 51 | 141 |  | Тapponnier and Molnar,1979
39 | 1970/05/17 | 00:56 | 50.23 | 91.3 | 5 |  |  | 21 | 149 | 25 | 49 | 57 | 274 | 39 | 70 | -117 | 275 | 33 | -39 |  | Baljinnyam et al., 1975
40 | 1970/08/13 | 19:26 | 51.95 | 105.53 | 4.9 |  |  | 7 | 323 | 14 | 55 | 74 | 208 | 37 | 40 | -113 | 246 | 54 | -72 |  | Solonenko et al., 1993
41 | 1970/09/19 | 01:07 | 48.48 | 89.42 | 5 |  |  | 77 | 183 | 3 | 82 | 13 | 351 | 263 | 58 | 93 | 77 | 32 | 85 |  | Solonenko et al., 1993
42 | 1971/08/24 | 16:33 | 52.17 | 91.42 | 5.6 |  |  | 26 | 221 | 64 | 39 | 1 | 131 | 263 | 71 | 162 | 359 | 73 | 20 |  | Solonenko et al., 1993
43 | 1972/02/26 | 23:31 | 50.55 | 96.83 | 5.7 |  |  | 68 | 256 | 21 | 93 | 6 | 1 | 289 | 54 | 116 | 69 | 43 | 59 |  | Solonenko et al., 1993
|  |  | 50.45 | 97.15 | 5.3 |  |  | 7 | 180 | 60 | 282 | 29 | 86 | 130 | 75 | -26 | 227 | 65 | -163 |  | Doser, 1991
44 | 1972/05/27 | 11:22 | 51.37 | 98.05 | 4.5 |  |  | 51 | 40 | 36 | 194 | 13 | 294 | 61 | 45 | 146 | 176 | 67 | 50 |  | Solonenko et al., 1993
45 | 1972/08/09 | 19:42 | 52.8 | 107.73 | 5.2 |  |  | 14 | 324 | 11 | 231 | 72 | 106 | 225 | 60 | -102 | 68 | 32 | -70 |  | Solonenko et al., 1993
46 | 1972/08/31 | 14:03 | 52.5 | 95.2 | 5.5 |  |  | 66 | 243 | 24 | 74 | 4 | 342 | 273 | 54 | 120 | 49 | 46 | 56 |  | Solonenko et al., 1993
|  |  | 52.32 | 95.37 |  |  |  | 60 | 205 | 0 | 295 | 30 | 25 | 295 | 75 | 90 | 115 | 15 | 90 |  | Тapponnier and Molnar,1979
|  |  | 52.27 | 95.34 | 5.5 |  |  | 1 | 74 | 69 | 341 | 21 | 164 | 207 | 75 | -14 | 301 | 76 | -164 |  | Doser, 1991
47 | 1972/09/28 | 12:04 | 52 | 96.43 | 4.5 |  |  | 79 | 246 | 7 | 120 | 9 | 29 | 305 | 54 | 98 | 112 | 37 | 80 |  | Solonenko et al., 1993
48 | 1972/09/29 | 06:21 | 52.38 | 95.33 | 4.6 |  |  | 53 | 92 | 34 | 248 | 12 | 346 | 111 | 45 | 143 | 229 | 65 | 51 |  | Solonenko et al., 1993
49 | 1973/04/30 | 07:29 | 51.07 | 89.65 | 4.5 |  |  | 5 | 98 | 62 | 358 | 27 | 191 | 231 | 67 | -16 | 327 | 75 | -156 |  | Solonenko et al., 1993
50 | 1974/03/22 | 18:13 | 49.95 | 90.87 | 5 |  |  | 76 | 95 | 13 | 251 | 6 | 342 | 86 | 41 | 110 | 240 | 52 | 73 |  | Solonenko et al., 1993
51 | 1974/07/04 | 19:30 | 45 | 94.18 | 6.5 |  |  | 49 | 164 | 38 | 319 | 13 | 59 | 300 | 68 | 49 | 187 | 46 | 149 | Tahiin Shar | Khilko et al., 1985
|  |  | 45.19 | 93.94 | Mw 6,4 | 1.69e+18 |  | 1 | 317 | 89 | 182 | 1 | 47 | 2 | 90 | 179 | 92 | 89 | 0 | 1st subevent | Bayasgalan et al., 2005
[6 empty] | 3.63e+18 |  | 7 | 307 | 80 | 172 | 7 | 37 | 352 | 90 | 170 | 82 | 80 | 0 | 2d subevent | Bayasgalan et al., 2005
[6 empty] | 4e+18 |  | 0 | 145 | 86 | 55 | 4 | 235 | 10 | 87 | -177 | 280 | 87 | -3 | 1st subevent | Huang and Chen, 1986
[5 empty] | Ms 6,9 | 4.5e+18 |  | 6 | 307 | 80 | 180 | 8 | 37 | 172 | 89 | -170 | 82 | 80 | -1 | 2d subevent | Huang and Chen, 1986
52 | 1974/09/05 | 03:57 | 51.17 | 89.45 | 4.5 |  |  | 25 | 360 | 0 | 340 | 35 | 250 | 303 | 84 | -45 | 39 | 45 | -172 |  | Solonenko et al., 1993
53 | 1974/11/29 | 21:05 | 51.79 | 98.47 | 5.2 |  |  | 12 | 146 | 57 | 255 | 30 | 49 | 191 | 60 | -166 | 94 | 78 | -31 |  | Khilko et al., 1985
54 | 1974/12/18 | 07:54 | 48.35 | 103.15 | 5.4 |  |  | 23 | 308 | 51 | 70 | 29 | 204 | 255 | 86 | -38 | 348 | 52 | -175 |  | Khilko et al., 1985
55 | 1975/02/02 | 07:46 | 50.43 | 90.97 | 5 |  |  | 2 | 356 | 45 | 264 | 45 | 88 | 122 | 58 | -33 | 231 | 62 | -143 |  | Solonenko et al., 1993
56 | 1975/03/28 | 07:39 | 46.87 | 91.45 | 4.5 |  |  | 1 | 6 | 64 | 274 | 26 | 96 | 138 | 71 | -18 | 234 | 73 | -160 |  | Solonenko et al., 1993
57 | 1975/03/31 | 10:05 | 47 | 91.3 | 5 |  |  | 56 | 226 | 32 | 25 | 10 | 121 | 244 | 45 | 139 | 6 | 62 | 53 |  | Solonenko et al., 1993
|  |  | 46.71 | 91.29 |  |  |  | 53 | 155 | 37 | 324 | 5 | 58 | 298 | 60 | 46 | 181 | 51 | 141 |  | Тapponnier and Molnar,1979
58 | 1975/08/21 | 18:42 | 49.63 | 97.38 | 4.5 |  |  | 5 | 291 | 57 | 29 | 33 | 198 | 240 | 71 | -29 | 340 | 63 | -159 |  | Solonenko et al., 1993
59 | 1975/09/25 | 14:29 | 49.57 | 98.35 | 4.5 |  |  | 80 | 70 | 10 | 244 | 1 | 334 | 74 | 45 | 104 | 235 | 47 | 77 |  | Solonenko et al., 1993
60 | 1975/12/01 | 14:03 | 50.68 | 91.63 | 5 |  |  | 22 | 257 | 48 | 140 | 33 | 3 | 36 | 49 | -9 | 132 | 83 | -139 |  | Solonenko et al., 1993
61 | 1976/04/01 | 04:31 | 51.15 | 97.97 | 5.5 |  |  | 20 | 101 | 68 | 257 | 8 | 8 | 236 | 82 | 20 | 143 | 70 | 171 |  | Khilko et al., 1985
|  |  | 51.06 | 98.03 | 5.2 |  |  | 17 | 104 | 73 | 294 | 3 | 194 | 148 | 80 | 166 | 240 | 76 | 10 |  | Doser, 1991
62 | 1976/04/01 | 19:02 | 50.62 | 100.22 | 4.5 |  |  | 77 | 132 | 13 | 306 | 2 | 36 | 293 | 48 | 72 | 139 | 45 | 109 |  | Khilko et al., 1985
63 | 1977/08/04 | 19:13 | 50.4 | 91.18 | 4.5 |  |  | 11 | 9 | 10 | 277 | 75 | 146 | 270 | 57 | -102 | 111 | 35 | -73 |  | Solonenko et al., 1993
64 | 1977/09/29 | 16:44 | 49.66 | 97.88 | 4.5 |  |  | 86 | 347 | 4 | 167 | 0 | 257 | 351 | 45 | 96 | 163 | 45 | 84 |  | Solonenko et al., 1993
65 | 1977/10/03 | 11:29 | 51.2 | 90.25 | 4.5 |  |  | 51 | 154 | 36 | 308 | 13 | 48 | 175 | 45 | 146 | 290 | 67 | 50 |  | Solonenko et al., 1993
66 | 1978/08/03 | 06:07 | 52.2 | 96.9 | 5.5 |  |  | 77 | 174 | 13 | 348 | 2 | 78 | 181 | 45 | 109 | 335 | 48 | 72 |  | Solonenko et al., 1993
|  |  | 52.45 | 96.96 | Mw 5,6 | 3.6e+17 |  | 46 | 158 | 43 | 321 | 9 | 59 | 187 | 52 | 150 | 297 | 67 | 42 |  | GCMT
|  |  | 52.07 | 96.92 | 5.3 |  |  | 37 | 295 | 53 | 111 | 2 | 204 | 76 | 66 | 30 | 333 | 63 | 153 |  | Doser, 1991
67 | 1978/08/09 | 10:17 | 52.2 | 96.8 | 5 |  |  | 56 | 114 | 34 | 294 | 0 | 204 | 143 | 54 | 134 | 264 | 54 | 46 |  | Solonenko et al., 1993
68 | 1978/08/09 | 10:56 | 46.03 | 94.03 | 4.5 |  |  | 1 | 117 | 64 | 25 | 26 | 207 | 249 | 71 | -18 | 345 | 73 | -160 |  | Solonenko et al., 1993
69 | 1978/08/31 | 21:05 | 50.93 | 98.53 | 4.5 |  |  | 8 | 275 | 52 | 175 | 37 | 12 | 47 | 58 | -22 | 149 | 71 | -146 |  | Khilko et al., 1985
70 | 1978/10/16 | 16:30 | 45.06 | 93.79 | Mw 5,0 | 43700000000000000 |  | 11 | 124 | 75 | 261 | 10 | 32 | 168 | 75 | 179 | 258 | 89 | 15 |  | GCMT
71 | 1978/11/12 | 08:09 | 49.08 | 99.72 | 4.5 |  |  | 56 | 74 | 32 | 233 | 10 | 329 | 92 | 45 | 139 | 214 | 62 | 53 |  | Solonenko et al., 1993
72 | 1979/01/29 | 06:27 | 52.47 | 97.92 | 5 |  |  | 25 | 44 | 44 | 161 | 35 | 294 | 347 | 84 | -45 | 83 | 45 | -172 |  | Solonenko et al., 1993
73 | 1979/02/06 | 14:15 | 48.95 | 116.68 | 4.7 |  |  | 13 | 68 | 70 | 299 | 15 | 161 | 204 | 70 | -2 | 295 | 88 | -160 |  | Filina, 1982
74 | 1979/09/16 | 11:11 | 50.18 | 91.43 | 4.5 |  |  | 73 | 66 | 17 | 236 | 3 | 327 | 74 | 45 | 114 | 222 | 50 | 68 |  | Solonenko et al., 1993
75 | 1979/12/13 | 16:19 | 49.62 | 97.88 | 4.5 |  |  | 13 | 199 | 36 | 99 | 51 | 305 | 326 | 45 | -34 | 81 | 67 | -130 |  | Solonenko et al., 1993
76 | 1980/02/06 | 16:35 | 51.74 | 105.14 | 4.9 |  |  | 35 | 311 | 5 | 218 | 55 | 121 | 217 | 80 | -95 | 64 | 11 | -63 |  | Solonenko et al., 1993
77 | 1980/07/23 | 09:55 | 52.32 | 102.63 | 4.5 |  |  | 11 | 193 | 29 | 97 | 59 | 302 | 80 | 62 | -123 | 314 | 42 | -44 |  | Solonenko et al., 1993
78 | 1980/07/30 | 06:42 | 52.61 | 106.92 | 4.5 |  |  | 22 | 115 | 10 | 21 | 65 | 269 | 17 | 68 | -101 | 224 | 24 | -65 |  | Solonenko et al., 1993
79 | 1980/09/26 | 15:06 | 51.86 | 105.33 | 4.5 |  |  | 28 | 351 | 5 | 84 | 62 | 183 | 68 | 18 | -106 | 265 | 73 | -85 |  | Solonenko et al., 1993
80 | 1980/10/02 | 01:12 | 51.62 | 107.04 | 5 |  |  | 26 | 110 | 63 | 310 | 8 | 204 | 250 | 66 | 13 | 155 | 78 | 156 |  | Solonenko et al., 1993
81 | 1980/11/02 | 20:34 | 50.18 | 91.21 | 4.5 |  |  | 64 | 218 | 2 | 124 | 26 | 33 | 305 | 71 | 92 | 119 | 19 | 84 |  | Solonenko et al., 1993
82 | 1980/12/14 | 06:17 | 46.2 | 90.5 | 4.5 |  |  | 18 | 136 | 41 | 30 | 44 | 244 | 269 | 45 | -23 | 16 | 74 | -133 |  | Solonenko et al., 1993
83 | 1980/12/15 | 22:11 | 46.35 | 90.67 | 5.5 |  |  | 47 | 215 | 39 | 5 | 16 | 108 | 238 | 45 | 152 | 349 | 71 | 49 |  | Solonenko et al., 1993
|  |  | 45.85 | 90.31 | Mw 5,5 | 2.09e+17 |  | 74 | 267 | 16 | 76 | 3 | 167 | 273 | 44 | 113 | 62 | 50 | 69 |  | GCMT
84 | 1981/05/22 | 09:51 | 51.97 | 105.54 | 5.4 |  |  | 7 | 318 | 3 | 48 | 82 | 161 | 45 | 38 | -95 | 231 | 52 | -86 |  | Solonenko et al., 1993
|  |  | 52.05 | 106.32 | Mw 5,4 | 1.37e+17 |  | 29 | 310 | 8 | 45 | 60 | 149 | 18 | 18 | -118 | 227 | 74 | -81 |  | GCMT
85 | 1981/08/16 | 17:54 | 50.55 | 96.83 | 5.5 |  |  | 27 | 133 | 63 | 311 | 1 | 43 | 175 | 71 | 161 | 271 | 72 | 20 |  | Solonenko et al., 1993
|  |  | 50.84 | 97.02 | Mw 5,2 | 70000000000000000 |  | 53 | 138 | 37 | 312 | 3 | 44 | 166 | 53 | 139 | 284 | 58 | 45 |  | GCMT
|  |  | 50.54 | 96.87 | 5.1 |  |  | 4 | 175 | 80 | 289 | 9 | 84 | 129 | 86 | -9 | 220 | 81 | -176 |  | Doser, 1991
86 | 1981/11/05 | 06:36 | 50.13 | 91.44 | 4.5 |  |  | 35 | 77 | 44 | 304 | 25 | 187 | 130 | 84 | 135 | 226 | 45 | 8 |  | Solonenko et al., 1993
87 | 1981/12/01 | 21:42 | 52.18 | 101 | 5 |  |  | 26 | 164 | 39 | 277 | 40 | 50 | 203 | 40 | -168 | 104 | 82 | -51 |  | Solonenko et al., 1993
88 | 1982/05/21 | 15:19 | 51.77 | 94.34 | 4.5 |  |  | 57 | 291 | 32 | 122 | 5 | 29 | 326 | 58 | 130 | 88 | 49 | 44 |  | Solonenko et al., 1993
89 | 1982/06/09 | 13:10 | 54.25 | 90.46 | 4.5 |  |  | 5 | 160 | 63 | 260 | 27 | 68 | 111 | 75 | -23 | 207 | 68 | -164 |  | Solonenko et al., 1993
90 | 1982/07/27 | 21:26 | 52.43 | 106.65 | 4.7 |  |  | 8 | 285 | 18 | 18 | 70 | 172 | 211 | 56 | -68 | 355 | 40 | -119 |  | Solonenko et al., 1993
91 | 1982/08/03 | 04:50 | 48.99 | 89.85 | 5 |  |  | 65 | 299 | 14 | 63 | 20 | 158 | 272 | 28 | 123 | 56 | 67 | 74 |  | Solonenko et al., 1993
|  |  | 49.01 | 89.64 | Mw 5,1 | 62100000000000000 |  | 63 | 321 | 21 | 99 | 17 | 196 | 314 | 34 | 130 | 89 | 65 | 67 |  | GCMT
92 | 1983/11/20 | 19:40 | 51.31 | 98.38 | 4.5 |  |  | 14 | 142 | 34 | 242 | 52 | 33 | 78 | 67 | -53 | 195 | 43 | -145 |  | Solonenko et al., 1993
93 | 1983/11/24 | 13:42 | 52.99 | 106.95 | 4.5 |  |  | 31 | 330 | 24 | 225 | 49 | 104 | 220 | 80 | -114 | 109 | 26 | -23 |  | Solonenko et al., 1993
94 | 1983/12/15 | 10:52 | 43.1 | 87.64 | Mw 5,1 | 57200000000000000 |  | 61 | 152 | 28 | 313 | 8 | 47 | 165 | 44 | 132 | 294 | 59 | 57 |  | GCMT
95 | 1984/01/06 | 22:57 | 46.1 | 93 | 4.5 |  |  | 53 | 151 | 37 | 337 | 3 | 245 | 185 | 58 | 135 | 303 | 53 | 42 |  | Solonenko et al., 1993
96 | 1984/01/20 | 01:33 | 50.54 | 96.49 | 5 |  |  | 57 | 322 | 32 | 153 | 5 | 60 | 357 | 58 | 130 | 119 | 49 | 44 |  | Solonenko et al., 1993
97 | 1984/08/05 | 22:19 | 49.1 | 101.29 | 4.8 |  |  | 43 | 119 | 36 | 347 | 26 | 236 | 174 | 80 | 126 | 277 | 37 | 16 |  | Solonenko et al., 1993
98 | 1984/11/24 | 05:49 | 52.54 | 98.36 | 5 |  |  | 6 | 101 | 19 | 193 | 70 | 354 | 28 | 54 | -66 | 171 | 42 | -119 |  | Solonenko et al., 1993
99 | 1985/02/08 | 23:40 | 49.92 | 89.26 | 4.5 |  |  | 1 | 296 | 10 | 206 | 80 | 32 | 36 | 45 | -76 | 197 | 47 | -103 |  | Solonenko et al., 1993
100 | 1985/03/03 | 10:41 | 50.76 | 92.75 | 4.5 |  |  | 6 | 297 | 30 | 31 | 59 | 197 | 232 | 58 | -54 | 358 | 47 | -133 |  | Solonenko et al., 1993
101 | 1985/03/10 | 03:37 | 52.7 | 106.98 | 4.8 |  |  | 18 | 126 | 13 | 32 | 68 | 266 | 25 | 64 | -105 | 236 | 30 | -62 |  | Solonenko et al., 1993
102 | 1985/03/25 | 10:57 | 52.27 | 106.43 | 4.5 |  |  | 13 | 259 | 28 | 356 | 59 | 146 | 317 | 40 | -137 | 191 | 64 | -59 |  | Solonenko et al., 1993
103 | 1985/04/06 | 05:32 | 51.36 | 100.61 | 4.8 |  |  | 3 | 124 | 9 | 34 | 81 | 229 | 25 | 48 | -102 | 223 | 43 | -77 |  | Solonenko et al., 1993
104 | 1985/10/05 | 22:11 | 50.83 | 90.21 | 4.5 |  |  | 82 | 174 | 7 | 320 | 5 | 51 | 149 | 41 | 101 | 315 | 50 | 81 |  | Solonenko et al., 1993
105 | 1986/04/07 | 09:01 | 49.47 | 98.9 | 4.5 |  |  | 5 | 124 | 6 | 33 | 82 | 250 | 28 | 50 | -98 | 220 | 41 | -81 |  | Solonenko et al., 1993
106 | 1986/04/23 | 15:17 | 47.67 | 89.9 | 5 |  |  | 78 | 124 | 12 | 319 | 3 | 228 | 149 | 49 | 106 | 305 | 43 | 72 |  | Solonenko et al., 1993
107 | 1986/04/24 | 00:22 | 47.6 | 89.85 | 5 |  |  | 7 | 131 | 56 | 31 | 33 | 226 | 263 | 62 | -21 | 3 | 72 | -150 |  | Solonenko et al., 1993
|  |  | 47.33 | 89.54 | Mw 5,0 | 43300000000000000 |  | 27 | 304 | 63 | 121 | 1 | 213 | 345 | 70 | 161 | 82 | 72 | 21 |  | GCMT
108 | 1986/07/31 | 06:05 | 51.39 | 93.53 | 4.5 |  |  | 4 | 248 | 4 | 338 | 84 | 113 | 162 | 49 | -85 | 334 | 41 | -96 |  | Solonenko et al., 1993
109 | 1986/11/04 | 16:19 | 50.92 | 89.12 | 5.5 |  |  | 9 | 251 | 53 | 149 | 36 | 347 | 23 | 58 | -21 | 124 | 72 | -146 |  | Solonenko et al., 1993
|  |  | 50.32 | 88.81 | Mw 5,5 | 2.44e+17 |  | 36 | 109 | 53 | 272 | 8 | 13 | 145 | 59 | 159 | 246 | 72 | 33 |  | GCMT
110 | 1987/03/01 | 17:59 | 49.78 | 102.45 | 5.2 |  |  | 6 | 329 | 7 | 60 | 81 | 199 | 52 | 40 | -100 | 245 | 51 | -82 |  | Solonenko et al., 1993
111 | 1987/05/11 | 05:19 | 51.71 | 105.28 | 4.8 |  |  | 21 | 127 | 4 | 218 | 69 | 318 | 40 | 66 | -86 | 210 | 24 | -99 |  | Solonenko et al., 1993
112 | 1987/09/16 | 17:57 | 52.05 | 96.03 | 5 |  |  | 77 | 79 | 13 | 253 | 2 | 343 | 86 | 45 | 109 | 240 | 48 | 72 |  | Solonenko et al., 1993
113 | 1987/09/18 | 21:58 | 47.55 | 89.72 | 5.5 |  |  | 68 | 271 | 22 | 79 | 4 | 171 | 282 | 45 | 121 | 62 | 53 | 63 |  | Solonenko et al., 1993
|  |  | 47.24 | 89.69 | Mw 5,3 | 1.28e+17 |  | 1 | 109 | 89 | 334 | 1 | 199 | 154 | 90 | 180 | 244 | 89 | 0 |  | GCMT
|  |  | 47.23 | 89.53 | Mw 5,2 | 86100000000000000 |  | 10 | 103 | 80 | 283 | 0 | 193 | 147 | 83 | 173 | 238 | 83 | 7 |  | Bayasgalan et al., 2005
114 | 1987/12/22 | 00:16 | 41.27 | 89.75 | Mw 5,5 | 2.14e+17 |  | 62 | 165 | 28 | 338 | 3 | 70 | 186 | 49 | 128 | 316 | 54 | 55 |  | GCMT
|  |  | 41.32 | 89.66 | Mw 5,3 | 97400000000000000 |  | 71 | 171 | 19 | 359 | 2 | 268 | 195 | 50 | 115 | 339 | 46 | 63 |  | Bayasgalan et al., 2005
115 | 1987/12/24 | 18:28 | 52.97 | 107.37 | 4.4 |  |  | 12 | 296 | 6 | 27 | 77 | 143 | 19 | 34 | -100 | 211 | 57 | -83 |  | Solonenko et al., 1993
116 | 1987/12/24 | 19:29 | 52.96 | 107.4 | 4.5 |  |  | 8 | 270 | 22 | 3 | 66 | 161 | 335 | 42 | -126 | 199 | 57 | -62 |  | Solonenko et al., 1993
117 | 1988/04/01 | 01:27 | 47.63 | 89.68 | 4.5 |  |  | 18 | 143 | 41 | 37 | 44 | 251 | 276 | 45 | -23 | 23 | 74 | -133 |  | Solonenko et al., 1993
118 | 1988/06/30 | 15:25 | 50.19 | 91.29 | 5 |  |  | 46 | 334 | 40 | 123 | 16 | 227 | 358 | 45 | 154 | 107 | 72 | 48 |  | Solonenko et al., 1993
|  |  | 50.27 | 91.13 | Mw 5,3 | 1.01e+17 |  | 2 | 35 | 30 | 304 | 60 | 129 | 152 | 50 | -50 | 279 | 54 | -128 |  | GCMT
119 | 1988/07/23 | 07:38 | 48.73 | 90.87 | 6 |  |  | 15 | 299 | 57 | 185 | 29 | 38 | 75 | 58 | -11 | 171 | 81 | -148 | Tsambagarav | Solonenko et al., 1993
|  |  | 48.88 | 91.04 | Mw 5,9 | 8.99e+17 |  | 23 | 290 | 65 | 84 | 10 | 196 | 331 | 66 | 170 | 65 | 81 | 24 |  | GCMT
|  |  | 48.74 | 90.53 | Mw 5,7 | 4.89e+17 |  | 22 | 285 | 68 | 108 | 1 | 16 | 328 | 75 | 163 | 63 | 74 | 16 |  | Bayasgalan et al., 2005
120 | 1988/12/15 | 06:40 | 46.71 | 95.67 | 5.5 |  |  | 16 | 155 | 71 | 301 | 10 | 62 | 198 | 71 | 176 | 289 | 86 | 19 |  | Solonenko et al., 1993
|  |  | 46.81 | 95.73 | Mw 5,2 | 69800000000000000 |  | 5 | 126 | 84 | 267 | 4 | 36 | 171 | 84 | 179 | 261 | 89 | 6 |  | GCMT
121 | 1989/02/03 | 22:43 | 49.61 | 97.41 | 4.5 |  |  | 77 | 122 | 12 | 278 | 5 | 9 | 111 | 41 | 108 | 268 | 51 | 75 |  | Solonenko et al., 1993
122 | 1989/05/13 | 03:35 | 50.17 | 105.34 | 5.8 |  |  | 12 | 162 | 64 | 46 | 23 | 257 | 31 | 82 | -155 | 297 | 65 | -9 | Kyachta | Solonenko et al., 1993
|  |  | 50.32 | 105.93 | Mw 5,6 | 3.59e+17 |  | 10 | 162 | 69 | 280 | 18 | 68 | 206 | 70 | -174 | 114 | 84 | -20 |  | GCMT
|  |  | 50.16 | 105.41 | Mw 5,5 | 2.02e+17 |  | 13 | 164 | 74 | 20 | 9 | 257 | 210 | 87 | 164 | 301 | 74 | 3 |  | Bayasgalan et al., 2005
|  |  | 50.04 | 105.5 | 5.6 |  |  | 7 | 126 | 71 | 236 | 18 | 34 | 171 | 72 | -172 | 79 | 82 | -18 |  | Doser, 1991
123 | 1989/05/13 | 04:10 | 50.18 | 105.39 | 5 |  |  | 17 | 161 | 71 | 7 | 8 | 253 | 206 | 84 | 162 | 298 | 72 | 6 |  | Solonenko et al., 1993
124 | 1989/05/15 | 23:20 | 49.72 | 97.86 | 4.5 |  |  | 87 | 222 | 3 | 42 | 0 | 132 | 225 | 45 | 94 | 39 | 45 | 86 |  | Solonenko et al., 1993
125 | 1990/10/02 | 14:45 | 47.78 | 89.79 | 5 |  |  | 49 | 241 | 37 | 33 | 14 | 134 | 263 | 45 | 149 | 16 | 69 | 49 |  | Solonenko et al., 1993
126 | 1990/11/15 | 15:17 | 51.04 | 93.2 | 5 |  |  | 2 | 278 | 45 | 186 | 45 | 10 | 44 | 58 | -33 | 153 | 62 | -143 |  | Solonenko et al., 1993
127 | 1991/05/12 | 16:17 | 51.68 | 105.39 | 4.8 |  |  | 54 | 122 | 4 | 218 | 36 | 311 | 63 | 10 | 116 | 217 | 81 | 86 |  | Melnikova and Radziminovich, 1998
128 | 1991/12/27 | 09:09 | 51.12 | 98.14 | Mw 6,3 | 3.75e+18 |  | 1 | 111 | 77 | 17 | 13 | 202 | 246 | 80 | -8 | 337 | 82 | -170 | Busiingol | GCMT
|  |  | 51.12 | 98.15 |  |  |  | 15 | 303 | 74 | 100 | 6 | 211 | 346 | 75 | 173 | 78 | 84 | 15 |  | Filina, 1997
|  |  | 51.12 | 98.15 |  |  |  | 9 | 127 | 80 | 284 | 4 | 37 | 172 | 80 | 177 | 262 | 86 | 10 |  | Melnikova et al., 2004
|  |  | 51.08 | 98.17 | Mw 6,3 | 3.897e+18 |  | 3 | 111 | 67 | 14 | 23 | 202 | 244 | 72 | -15 | 339 | 76 | -161 |  | Bayasgalan et al., 2005
129 | 1992/02/05 | 10:57 | 50.16 | 99.97 | 5.3 |  |  | 72 | 206 | 17 | 6 | 6 | 98 | 206 | 42 | 116 | 353 | 53 | 69 |  | Melnikova and Radziminovich, 1998
130 | 1992/08/31 | 07:25 | 49.93 | 106.92 | Mw 5,4 | 1.32e+17 |  | 26 | 321 | 56 | 98 | 20 | 221 | 359 | 57 | 175 | 92 | 86 | 33 |  | GCMT
131 | 1993/07/13 | 12:28 | 52.25 | 106.44 | 4.8 |  |  | 79 | 62 | 3 | 168 | 11 | 259 | 166 | 56 | 86 | 353 | 34 | 96 |  | Melnikova and Radziminovich, 1998
132 | 1993/11/19 | 20:31 | 47.5 | 117 | Mw 4,5 |  |  | 36 | 343 | 52 | 184 | 10 | 81 | 128 | 57 | 20 | 27 | 73 | 145 |  | Barth and Wenzel, 2010
133 | 1995/06/22 | 01:01 | 50.3 | 89.87 | Mw 5,4 | 1.67e+17 |  | 78 | 163 | 4 | 271 | 11 | 2 | 97 | 34 | 97 | 269 | 56 | 86 | Tsagaan Shuvuut | GCMT
|  |  | 50.35 | 89.96 | Mw 5,4 | 1.576e+17 |  | 75 | 201 | 4 | 96 | 14 | 5 | 89 | 31 | 82 | 278 | 59 | 95 |  | Bayasgalan et al., 2005
134 | 1995/06/29 | 23:02 | 51.71 | 102.85 |  |  |  | 11 | 320 | 32 | 223 | 56 | 67 | 84 | 44 | -40 | 205 | 63 | -127 | Tunka | Melnikova and Radziminovich, 1998
|  |  | 51.72 | 102.71 | Mw 5,7 | 5.2e+17 |  | 14 | 301 | 27 | 204 | 59 | 56 | 63 | 39 | -44 | 190 | 64 | -120 |  | GCMT
|  |  | 51.91 | 103.19 | Mw 5,7 | 4.567e+17 |  | 25 | 289 | 35 | 180 | 44 | 47 | 67 | 37 | -18 | 172 | 79 | -126 |  | Bayasgalan et al., 2005
|  |  | 51.91 | 103.19 | Mw 5,7 |  |  | 14 | 309 | 30 | 211 | 56 | 60 | 73 | 41 | -40 | 195 | 65 | -124 |  | Emmerson et al., 2006
[8 empty] | 24 | 330 | 1 | 239 | 66 | 146 | 64 | 21 | -85 | 239 | 69 | -92 |  | Golenetskii, 2001
135 | 1996/02/07 | 02:54 | 51.66 | 105.07 | 4.7 |  |  | 12 | 332 | 74 | 108 | 11 | 240 | 16 | 74 | 180 | 106 | 89 | 16 |  | Melnikova and Radziminovich, 2002
136 | 1996/03/12 | 18:43 | 48.46 | 88.27 | Mw 5,5 | 2.56e+17 |  | 20 | 92 | 66 | 308 | 13 | 187 | 231 | 66 | 5 | 139 | 85 | 156 |  | GCMT
137 | 1996/08/01 | 03:36 | 45.19 | 96.97 | Mw 5,1 | 54800000000000000 |  | 2 | 126 | 63 | 220 | 27 | 35 | 174 | 70 | -162 | 78 | 73 | -21 |  | GCMT
138 | 1997/10/21 | 06:32 | 41.02 | 107.42 | Mw 4,9 | 24600000000000000 |  | 1 | 328 | 62 | 60 | 28 | 237 | 279 | 71 | -21 | 16 | 70 | -160 |  | GCMT
139 | 1998/01/10 | 03:50 | 41.34 | 114.34 | Mw 5,7 | 4.48e+17 |  | 55 | 178 | 35 | 356 | 1 | 87 | 207 | 54 | 135 | 327 | 55 | 46 |  | GCMT
140 | 1998/09/24 | 18:53 | 46.04 | 106.04 | Mw 5,5 | 2.43e+17 |  | 21 | 312 | 66 | 163 | 11 | 47 | 91 | 67 | 8 | 358 | 83 | 157 | Deren | GCMT
|  |  | 46.26 | 106.34 | Mw 5,5 |  |  | 16 | 320 | 74 | 151 | 3 | 51 | 97 | 76 | 9 | 5 | 81 | 166 |  | Emmerson et al., 2006
141 | 1998/11/21 | 16:59 | 49.21 | 88.89 | Mw 5,2 | 74100000000000000 |  | 63 | 242 | 3 | 146 | 27 | 54 | 136 | 18 | 80 | 327 | 72 | 93 |  | GCMT
142 | 1999/01/29 | 05:44 | 44.67 | 116.37 | Mw 5 | 38400000000000000 |  | 17 | 353 | 63 | 225 | 20 | 89 | 130 | 64 | -2 | 221 | 88 | -154 |  | GCMT
|  |  | 44.7 | 115.7 | Mw 4,9 |  |  | 14 | 355 | 52 | 104 | 34 | 255 | 40 | 55 | -164 | 301 | 77 | -36 |  | Barth and Wenzel,2010
143 | 1999/01/30 | 03:51 | 41.67 | 88.7 | Mw 5,4 | 1.71e+17 |  | 79 | 170 | 5 | 289 | 10 | 20 | 116 | 36 | 99 | 285 | 55 | 84 |  | GCMT
144 | 1999/02/25 | 18:58 | 51.64 | 104.82 |  |  |  | 25 | 337 | 2 | 68 | 65 | 163 | 62 | 20 | -97 | 249 | 70 | -88 |  | Radziminovitch et al., 2005
|  |  | 51.97 | 104.83 | Mw 5,9 | 8.91e+17 |  | 9 | 333 | 2 | 243 | 81 | 138 | 66 | 36 | -86 | 241 | 54 | -93 |  | GCMT
145 | 1999/03/11 | 13:18 | 41.73 | 114.64 | Mw 5,1 |  |  | 12 | 160 | 64 | 44 | 23 | 255 | 295 | 65 | -9 | 29 | 82 | -155 |  | GCMT
146 | 2000/05/31 | 16:28 | 51.71 | 104.84 | 5.2 |  |  | 21 | 335 | 3 | 244 | 69 | 147 | 70 | 24 | -84 | 243 | 66 | -93 |  | Melnikova et al., 2006
|  |  | 51.47 | 104.92 | Mw 5,0 | 38100000000000000 |  | 6 | 147 | 9 | 56 | 79 | 269 | 247 | 40 | -75 | 48 | 52 | -102 |  | GCMT
147 | 2001/03/01 | 03:12 | 46.03 | 93.57 | Mw 5,1 | 55000000000000000 |  | 62 | 155 | 12 | 269 | 25 | 5 | 121 | 23 | 124 | 265 | 71 | 77 |  | GCMT
148 | 2001/10/10 | 01:49 | 52.43 | 106.66 | 4.9 |  |  | 5 | 320 | 5 | 50 | 83 | 185 | 45 | 40 | -98 | 235 | 50 | -84 |  | Melnikova et al., 2007
149 | 2002/07/28 | 20:28 | 52.99 | 107.71 | 5.1 |  |  | 5 | 331 | 2 | 61 | 85 | 173 | 59 | 40 | -93 | 243 | 50 | -87 |  | Melnikova et al., 2008
150 | 2002/09/01 | 05:19 | 51.29 | 103.33 | 4.7 |  |  | 10 | 154 | 79 | 356 | 4 | 245 | 290 | 80 | 4 | 199 | 86 | 170 |  | Melnikova et al., 2008
151 | 2002/10/20 | 15:46 | 44.6 | 117.5 | Mw 4,7 |  |  | 25 | 183 | 65 | 1 | 1 | 93 | 225 | 72 | 162 | 321 | 73 | 19 |  | Barth and Wenzel,2010
152 | 2003/05/07 | 02:58 | 48.45 | 89.57 | Mw 5,1 | 63900000000000000 |  | 57 | 292 | 33 | 105 | 3 | 197 | 317 | 51 | 134 | 80 | 56 | 49 |  | GCMT
153 | 2003/08/16 | 10:58 | 43.8 | 119.47 | Mw 5,4 | 1.52e+17 |  | 29 | 174 | 55 | 30 | 17 | 274 | 317 | 57 | 10 | 222 | 82 | 147 |  | GCMT
[8 empty] | 20 | 174 | 65 | 32 | 14 | 269 | 313 | 66 | 4 | 221 | 86 | 156 |  | Barth and Wenzel,2010
154 | 2003/09/17 | 02:59 | 51.75 | 101.53 | 5.4 |  |  | 55 | 136 | 23 | 8 | 25 | 267 | 196 | 74 | 114 | 318 | 29 | 35 |  | Radziminovich et al., 2009
|  | 02:59 | 51.75 | 101.53 | Mw 4.9 | 25000000000000000 |  | 62 | 41 | 26 | 196 | 10 | 291 | 180 | 60 | 60 | 49 | 41 | 131 |  | Seredkina and Melnikova, 2013
155 | 2003/09/27 | 11:33 | 50.02 | 87.86 | Mw 7,3 | 9.38e+19 |  | 28 | 89 | 62 | 272 | 1 | 180 | 228 | 70 | 20 | 131 | 71 | 159 | Chuya | GCMT
|  |  | 50.03 | 87.93 |  |  |  | 14 | 271 | 76 | 91 | 0 | 181 | 47 | 80 | 10 | 315 | 80 | 170 |  | Emanov and Leskova, 2005
[6 empty] | 3.9e+19 |  | 6 | 86 | 80 | 213 | 8 | 356 | 131 | 80 | 181 | 41 | 89 | -10 | 1st subevent | Ulziibat, 2006
[6 empty] | 1.8e+19 |  | 75 | 89 | 15 | 278 | 2 | 187 | 111 | 49 | 110 | 262 | 45 | 69 | 2d subevent | Ulziibat, 2006
[6 empty] | 2.8e+19 |  | 13 | 91 | 74 | 235 | 9 | 358 | 134 | 74 | 177 | 225 | 87 | 16 | 3d subevent | Ulziibat, 2006
[5 empty] | Mw 7,2 | 7.07e+19 |  | 11 | 88 | 79 | 262 | 1 | 357 | 132 | 82 | 173 | 223 | 83 | 8 | 1st subevent | Nissen et al., 2007
[5 empty] | Mw 6,7 | 1.62e+19 |  | 81 | 29 | 7 | 168 | 6 | 259 | 163 | 51 | 82 | 356 | 40 | 100 | 2d subevent | Nissen et al., 2007
156 | 2003/09/27 | 18:52 | 50.09 | 87.75 | Mw 6,4 | 4.52e+18 |  | 33 | 77 | 57 | 255 | 1 | 347 | 117 | 67 | 156 | 217 | 68 | 25 |  | GCMT
|  |  | 50.2 | 87.7 |  |  |  | 13 | 77 | 70 | 206 | 15 | 343 | 120 | 70 | -180 | 30 | 89 | -20 |  | Emanov and Leskova, 2005
[6 empty] | 1.3e+18 |  | 81 | 331 | 1 | 67 | 9 | 157 | 66 | 54 | 89 | 248 | 36 | 92 | 1st subevent | Ulziibat, 2006
[6 empty] | 3.3e+18 |  | 65 | 4 | 16 | 133 | 18 | 228 | 125 | 65 | 72 | 343 | 30 | 124 | 2d subevent | Ulziibat, 2006
[5 empty] | Mw 6,2 | 2.5e+18 |  | 51 | 84 | 38 | 250 | 7 | 346 | 111 | 51 | 143 | 226 | 62 | 45 |  | Nissen et al., 2007
157 | 2003/09/27 | 20:30 | 50.08 | 87.91 | Ms 5,1 (ISC) |  |  | 18 | 282 | 72 | 92 | 3 | 191 | 325 | 75 | 170 | 58 | 80 | 15 |  | Emanov and Leskova, 2005
158 | 2003/10/01 | 01:03 | 50.24 | 87.59 | Mw 6,7 | 1.13e+19 |  | 20 | 83 | 66 | 296 | 12 | 177 | 221 | 67 | 5 | 129 | 85 | 157 |  | GCMT
|  |  | 50.16 | 87.74 |  |  |  | 28 | 253 | 58 | 105 | 14 | 351 | 35 | 60 | 10 | 300 | 81 | 150 |  | Emanov and Leskova, 2005
[6 empty] | 9.4e+18 |  | 20 | 74 | 63 | 300 | 18 | 171 | 122 | 89 | 153 | 213 | 63 | 1 | 1st subevent | Ulziibat, 2006
[6 empty] | 4e+18 |  | 49 | 116 | 41 | 290 | 3 | 23 | 147 | 55 | 142 | 261 | 60 | 42 | 2d subevent | Ulziibat, 2006
[5 empty] | Mw 6,6 | 8.5e+18 |  | 11 | 83 | 77 | 234 | 6 | 352 | 127 | 78 | 176 | 218 | 86 | 12 |  | Nissen et al., 2007
159 | 2003/10/09 | 16:06 | 49.75 | 88.05 | Mw 5,0 | 41300000000000000 |  | 64 | 287 | 24 | 83 | 10 | 177 | 294 | 41 | 129 | 67 | 59 | 61 |  | GCMT
160 | 2003/10/13 | 05:26 | 50.25 | 87.75 | Mw 5,1 | 60000000000000000 |  | 21 | 279 | 67 | 123 | 8 | 13 | 58 | 69 | 10 | 324 | 81 | 159 |  | GCMT
161 | 2003/10/17 | 05:30 | 50.27 | 87.94 | Mw 5,1 | 60500000000000000 |  | 3 | 88 | 79 | 343 | 11 | 179 | 223 | 80 | -6 | 314 | 84 | -170 |  | GCMT
|  |  | 50.18 | 87.67 |  |  |  | 4 | 80 | 84 | 215 | 4 | 350 | 35 | 90 | -5 | 125 | 85 | -180 |  | Emanov and Leskova, 2005
162 | 2003/10/23 | 00:25 | 49.64 | 88.16 | Mw 5,1 | 48400000000000000 |  | 4 | 124 | 70 | 225 | 20 | 33 | 170 | 73 | -169 | 77 | 79 | -17 |  | GCMT
|  |  | 49.81 | 88.27 |  |  |  | 1 | 117 | 52 | 208 | 38 | 26 | 169 | 63 | -152 | 65 | 65 | -30 |  | Emanov and Leskova, 2005
163 | 2003/11/17 | 01:35 | 50.24 | 87.53 | Mw 5,2 | 75300000000000000 |  | 63 | 264 | 27 | 95 | 4 | 3 | 67 | 47 | 52 | 296 | 55 | 124 |  | GCMT
|  |  | 50.23 | 87.76 |  |  |  | 33 | 257 | 40 | 20 | 33 | 143 | 20 | 90 | 50 | 290 | 40 | 180 |  | Emanov and Leskova, 2005
164 | 2004/01/19 | 23:50 | 51.89 | 100.15 | 5 |  |  | 48 | 342 | 37 | 130 | 16 | 233 | 4 | 44 | 152 | 115 | 71 | 50 |  | Melnikova et al., 2010
|  |  | 51.89 | 100.15 | Mw 4.8 | 15000000000000000 |  | 26 | 326 | 45 | 85 | 34 | 217 | 270 | 85 | -45 | 5 | 45 | -173 |  | Seredkina and Melnikova, 2013
165 | 2004/03/11 | 09:39 | 52.14 | 100.74 | 4.6 |  |  | 48 | 161 | 40 | 360 | 10 | 261 | 202 | 66 | 135 | 314 | 50 | 32 |  | Melnikova et al., 2010
166 | 2004/03/24 | 01:53 | 45.38 | 118.15 | Mw 5,3 | 1.29e+17 |  | 73 | 268 | 2 | 171 | 17 | 80 | 167 | 28 | 86 | 352 | 62 | 92 |  | GCMT
|  |  | 45.4 | 118.3 | Mw 5,4 |  |  | 68 | 292 | 10 | 176 | 19 | 83 | 157 | 27 | 68 | 1 | 65 | 101 |  | Barth and Wenzel,2010
167 | 2004/06/06 | 21:39 | 43.3 | 94.64 | Mw 4,8 | 16800000000000000 |  | 55 | 153 | 32 | 304 | 14 | 43 | 168 | 42 | 142 | 288 | 66 | 55 |  | GCMT
168 | 2004/07/21 | 19:27 | 51.01 | 98.15 | 4.9 |  |  | 59 | 84 | 66 | 198 | 22 | 215 | 142 | 70 | 113 | 271 | 30 | 43 |  | this paper
169 | 2004/10/11 | 22:41 | 46.03 | 96.5 | Mw 4,9 | 27000000000000000 |  | 79 | 340 | 9 | 122 | 7 | 213 | 312 | 39 | 103 | 115 | 52 | 79 |  | GCMT
170 | 2005/02/15 | 12:41 | 47.69 | 89.61 | Mw 4,6 | 10400000000000000 |  | 6 | 270 | 84 | 99 | 1 | 0 | 45 | 85 | 3 | 315 | 87 | 175 |  | GCMT
171 | 2005/02/23 | 19:55 | 52.35 | 101.59 | 5.3 |  |  | 16 | 358 | 34 | 99 | 51 | 247 | 49 | 42 | -148 | 294 | 69 | -53 |  | Radziminovich et al., 2011
|  |  | 52.35 | 101.59 | Mw 4,7 | 12000000000000000 |  | 8 | 346 | 31 | 81 | 58 | 242 | 45 | 45 | -135 | 280 | 60 | -55 |  | Seredkina and Melnikova, 2013
172 | 2005/04/27 | 07:36 | 51.09 | 98.33 | Mw 5,3 | 1.28e+17 |  | 3 | 297 | 75 | 38 | 15 | 207 | 343 | 77 | -172 | 251 | 82 | -13 |  | GCMT
173 | 2005/05/29 | 13:29 | 51.1 | 98.2 | 4.6 |  |  | 89 | 105 | 1 | 285 | 0 | 195 | 106 | 45 | 92 | 283 | 45 | 88 |  | this paper
174 | 2005/07/20 | 18:06 | 43.01 | 109.06 | Mw 5,0 | 45300000000000000 |  | 66 | 9 | 22 | 165 | 9 | 259 | 13 | 41 | 125 | 150 | 57 | 63 |  | GCMT
175 | 2005/07/20 | 21:54 | 43.04 | 109.04 | Mw 5,2 | 73600000000000000 |  | 85 | 290 | 3 | 169 | 4 | 79 | 166 | 41 | 86 | 351 | 49 | 93 |  | GCMT
176 | 2005/07/26 | 12:16 | 42.56 | 104.33 | Mw 5,1 | 58200000000000000 |  | 33 | 333 | 56 | 170 | 8 | 68 | 115 | 61 | 19 | 16 | 73 | 150 |  | GCMT
177 | 2005/08/22 | 08:31 | 49.97 | 87.63 | Mw 4,7 | 12700000000000000 |  | 78 | 60 | 7 | 295 | 10 | 204 | 286 | 36 | 79 | 120 | 55 | 98 |  | GCMT
178 | 2005/09/19 | 03:27 | 49.88 | 120.72 | Mw 4.6 | 9000000000000000 |  | 64 | 29 | 9 | 139 | 24 | 233 | 135 | 70 | 80 | 342 | 22 | 115 |  | Seredkina and Melnikova, 2013
|  |  | 49.72 | 120.93 | Mw 4.6 | 8620000000000000 |  | 74 | 12 | 11 | 146 | 11 | 238 | 342 | 35 | 110 | 138 | 57 | 77 |  | GCMT
179 | 2006/01/06 | 01:56 | 51.68 | 116.47 | Mw 4,4 |  |  | 15 | 350 | 73 | 200 | 8 | 83 | 127 | 73 | 5 | 36 | 85 | 163 | Balei | Barth and Wenzel,2010
|  |  | 51.68 | 116.47 |  |  |  | 77 | 114 | 11 | 323 | 6 | 232 | 309 | 40 | 72 | 152 | 52 | 105 |  | Melnikova et al., 2011
[5 empty] | Mw 4,5 | 7000000000000000 |  | 6 | 344 | 29 | 173 | 4 | 81 | 15 | 55 | 125 | 144 | 48 | 51 |  | Radziminovich et al., 2012
180 | 2006/02/18 | 01:52 | 50.26 | 105.37 | Mw 4.5 | 7000000000000000 |  | 1 | 119 | 26 | 209 | 64 | 28 | 185 | 50 | -125 | 52 | 51 | -56 |  | Seredkina and Melnikova, 2013
181 | 2006/04/30 | 00:43 | 44.56 | 102.44 | Mw 5,7 | 4.5e+17 |  | 54 | 333 | 34 | 132 | 10 | 229 | 353 | 46 | 141 | 112 | 63 | 51 |  | GCMT
182 | 2006/06/15 | 06:49 | 45.37 | 97.49 | Mw 5,8 | 5.87e+17 |  | 18 | 316 | 72 | 126 | 3 | 225 | 359 | 75 | 170 | 92 | 80 | 15 |  | GCMT
183 | 2006/06/15 | 23:04 | 45.36 | 97.49 | Mw 5,0 | 35100000000000000 |  | 73 | 339 | 13 | 118 | 11 | 211 | 318 | 36 | 113 | 110 | 57 | 74 |  | GCMT
184 | 2006/07/07 | 14:12 | 44.54 | 102.36 | Mw 5,0 | 39800000000000000 |  | 39 | 334 | 48 | 128 | 13 | 233 | 5 | 53 | 158 | 109 | 73 | 39 |  | GCMT
185 | 2007/04/14 | 17:22 | 45.44 | 98.31 | Mw 4,9 | 28900000000000000 |  | 25 | 328 | 65 | 146 | 1 | 238 | 10 | 72 | 162 | 106 | 73 | 19 |  | GCMT
186 | 2008/01/19 | 07:32 | 51.26 | 98.14 | Mw 5,1 | 49100000000000000 |  | 3 | 125 | 22 | 216 | 68 | 28 | 194 | 46 | -121 | 55 | 52 | -62 |  | GCMT
187 | 2008/08/16 | 04:01 | 52.16 | 98.31 | Mw 5,7 | 4.7e+17 |  | 3 | 331 | 85 | 204 | 4 | 61 | 106 | 85 | -1 | 196 | 89 | -175 |  | GCMT
|  |  | 52.12 | 98.21 |  |  |  | 4 | 320 | 85 | 185 | 4 | 50 | 95 | 85 | 0 | 5 | 90 | 175 |  | Leskova, 2014
188 | 2008/08/27 | 01:35 | 51.79 | 104.08 | Mw 6,3 | 3.41e+18 |  | 5 | 161 | 43 | 256 | 47 | 66 | 104 | 63 | -40 | 215 | 55 | -146 | Kultuk | GCMT
|  |  | 51.62 | 104.06 | Mw6,3 | 3.2e+18 |  | 6 | 163 | 36 | 257 | 53 | 65 | 102 | 61 | -48 | 220 | 50 | -140 |  | Melnikova et al., 2013
|  |  | 51.62 | 104.06 |  |  |  | 8 | 177 | 49 | 276 | 40 | 80 | 122 | 69 | -37 | 227 | 56 | -154 |  | this paper
189 | 2009/03/04 | 03:44 | 45.49 | 101.51 | Mw 4,9 | 32600000000000000 |  | 1 | 140 | 76 | 46 | 14 | 230 | 274 | 80 | -9 | 6 | 81 | -170 |  | GCMT
190 | 2009/08/04 | 16:20 | 50.66 | 96.89 | Mw 5,3 | 1.05e+17 |  | 18 | 299 | 60 | 175 | 23 | 37 | 169 | 87 | -150 | 77 | 60 | -4 |  | GCMT
191 | 2011/02/10 | 05:35 | 52.22 | 91.76 | Mw 5,5 | 1.89e+17 |  | 7 | 115 | 78 | 351 | 10 | 207 | 251 | 78 | -2 | 341 | 88 | -168 |  | GCMT
192 | 2011/02/23 | 17:10 | 45.97 | 94.02 | Mw 5,0 | 42600000000000000 |  | 2 | 321 | 76 | 223 | 14 | 51 | 95 | 79 | -8 | 187 | 82 | -169 |  | GCMT
193 | 2011/06/08 | 01:53 | 43.03 | 88.28 | Mw 5,1 | 49700000000000000 |  | 75 | 330 | 7 | 87 | 14 | 179 | 279 | 32 | 104 | 82 | 59 | 81 |  | GCMT
194 | 2011/07/16 | 18:38 | 52.93 | 108.43 | Mw 5,3 | 1.13e+17 |  | 1 | 137 | 18 | 227 | 72 | 46 | 210 | 47 | -115 | 64 | 48 | -66 |  | GCMT
195 | 2011/08/27 | 10:29 | 43.98 | 104.51 | Mw 5,4 | 1.71e+17 |  | 12 | 321 | 77 | 114 | 6 | 230 | 5 | 77 | 176 | 96 | 86 | 13 |  | GCMT
196 | 2011/12027 | 15:22 | 51.78 | 95.91 | Mw 6,7 | 1.38e+19 |  | 22 | 303 | 66 | 96 | 10 | 209 | 344 | 67 | 171 | 78 | 81 | 23 |  | GCMT
197 | 2012/01/08 | 06:20 | 42.13 | 87.52 | Mw 4,9 | 28600000000000000 |  | 83 | 238 | 2 | 132 | 7 | 42 | 130 | 38 | 87 | 313 | 52 | 92 |  | GCMT
198 | 2012/02/04 | 04:09 | 42.33 | 105.62 | Mw 5,0 | 37200000000000000 |  | 87 | 216 | 0 | 315 | 3 | 45 | 136 | 42 | 91 | 315 | 48 | 89 |  | GCMT
199 | 2012/02/09 | 18:57 | 44.99 | 93.12 | Mw 5,0 | 45100000000000000 |  | 9 | 308 | 76 | 76 | 11 | 216 | 352 | 76 | -179 | 261 | 89 | -14 |  | GCMT
200 | 2012/02/26 | 06:17 | 51.69 | 96 | Mw 6,6 | 1.19e+19 |  | 67 | 112 | 22 | 309 | 6 | 217 | 285 | 43 | 58 | 146 | 55 | 117 |  | GCMT
201 | 2012/02/26 | 11:59 | 51.74 | 96.03 | Mw 5,1 | 53500000000000000 |  | 81 | 334 | 5 | 94 | 8 | 185 | 281 | 37 | 98 | 91 | 54 | 84 |  | GCMT
202 | 2012/06/06 | 14:04 | 51.77 | 96.02 | Mw 5,2 | 78200000000000000 |  | 29 | 316 | 57 | 103 | 15 | 217 | 353 | 58 | 169 | 89 | 80 | 32 |  | GCMT
203 | 2012/07/27 | 3:58 | 51.73 | 96.03 | Mw 4,9 | 24700000000000000 |  | 17 | 306 | 63 | 73 | 20 | 209 | 348 | 63 | -178 | 258 | 89 | -27 |  | GCMT
204 | 2012/07/30 | 22:30 | 50.61 | 87.36 | Mw 5,1 | 57100000000000000 |  | 9 | 98 | 76 | 226 | 11 | 6 | 142 | 76 | -180 | 52 | 90 | -14 |  | GCMT
* - seismic moment value is from Chen and Molnar, 1977. Focal mechanism was deduced from the surface ruptures observed.
** - seismic moment value estimated by Okal, 1976 from field observations published in [Florensov, Solonenko, 1963]
by black - first motion (surface ruptures) approach
by blue - waveform modelling |  |  | (CMT solutions+special studies)
by bold - M³7.0
GCMT is Global CMT Project (here Harvard CMT solutions are denoted as GCMT)

## M<4.5
Number | yyyy/mm/dd | hh:mm | lat., N | lon., E | K-class | M correlated | T pl | T az | N pl | N az | P pl | P az | STRIKE | DIP | SLIP | STRIKE | DIP | SLIP | Q
1 | 1999/06/08 | 11:39 | 49.84 | 108.6 | 10.1 | 3.9 | 3 | 178 | 41 | 271 | 49 | 85 | 120 | 60 | -42 | 234 | 55 | -142 | c
2 | 2000/04/22 | 04:20 | 51.73 | 101.82 | 10.2 | 3.4 | 74 | 245 | 9 | 120 | 13 | 28 | 105 | 33 | 72 | 306 | 59 | 101 | a
3 | 2000/04/22 | 17:48 | 50.73 | 97.33 | 12 | 4.4 | 19 | 151 | 6 | 59 | 70 | 311 | 56 | 64 | -97 | 252 | 27 | -76 | c
4 | 2000/08/07 | 19:59 | 50.3 | 97.74 | 10.7 | 3.7 | 30 | 157 | 60 | 339 | 1 | 247 | 198 | 70 | 158 | 296 | 69 | 21 | c
5 | 2002/03/06 | 15:59 | 51.69 | 102.03 | 10.1 | 3.4 | 4 | 159 | 19 | 68 | 71 | 261 | 52 | 52 | -114 | 268 | 44 | -62 | b
6 | 2002/03/10 | 06:38 | 51.62 | 107.85 | 10.2 | 3.4 | 55 | 224 | 0 | 314 | 35 | 44 | 314 | 80 | 90 | 135 | 10 | 91 | a
7 | 2002/04/03 | 06:30 | 51.61 | 102.15 | 10.6 | 3.7 | 10 | 336 | 21 | 70 | 67 | 223 | 43 | 40 | -124 | 264 | 58 | -65 | a
8 | 2003/01/09 | 02:25 | 51.26 | 101.57 | 11 | 3.9 | 4 | 97 | 14 | 188 | 76 | 353 | 20 | 50 | -72 | 173 | 43 | -110 | c
9 | 2003/01/28 | 20:55 | 48.41 | 101.47 | 11.3 | 4 | 19 | 36 | 15 | 301 | 65 | 176 | 294 | 66 | -106 | 149 | 29 | -58 | b
10 | 2003/11/20 | 03:26 | 50.99 | 97.95 | 10.7 | 3.7 | 6 | 330 | 52 | 68 | 37 | 236 | 20 | 60 | -156 | 277 | 69 | -32 | b
11 | 2003/11/20 | 23:42 | 52.38 | 101.15 | 11.5 | 4.2 | 37 | 320 | 52 | 153 | 6 | 55 | 2 | 70 | 148 | 104 | 60 | 23 | b
12 | 2003/11/29 | 03:39 | 48 | 97.13 | 11.4 | 4.1 | 88 | 3 | 2 | 217 | 1 | 127 | 38 | 46 | 92 | 215 | 44 | 88 | a
13 | 2004/12/12 | 08:59 | 51.77 | 100.42 | 11.7 | 4.3 | 61 | 323 | 29 | 134 | 4 | 226 | 111 | 55 | 54 | 343 | 48 | 130 | a
14 | 2005/08/30 | 15:06 | 49.42 | 103.94 | 11 | 3.9 | 82 | 199 | 7 | 345 | 5 | 76 | 340 | 50 | 81 | 174 | 41 | 101 | a
15 | 2005/11/16 | 22:47 | 52.71 | 99.78 | 10.5 | 3.6 | 0 | 249 | 10 | 339 | 80 | 159 | 329 | 46 | -104 | 169 | 46 | -76 | a
16 | 2006/03/06 | 19:10 | 48 | 103.05 | 11.4 | 4.1 | 26 | 320 | 6 | 53 | 63 | 156 | 35 | 20 | -109 | 235 | 71 | -83 | c
Q - solution quality based on deviation of T, N, and P plunge.
Quality ranking: |  | a | dPl £ (±10°)
|  | b | (±10°) < dPl £ (±15°)
|  | c | (±15°) < dPl £ (±30°)